## Sheet1
Order | ParamType | Molecule | Description | Parameter | Value | Units | Source | Formula | Comment or Reference
1 | PK | Drug | Bioavailabiity | F | 0 | - | set to 0 not used
2 | PK | Drug | SC Absorption | ka | 0 | 1/d | set to 0 not used
3 | PK | Drug | Clearance | CL | 0.18 | L/d | literature |  | Panoilia15 - 10.1007/s00280-015-2701-3 - TMDD model
4 | PK | Drug | Elimination | keD1 | 0.055728 | 1/d | calc | =CL/Vc
5 | PK | Drug | Intercomp. CL | Q | 1.38 | L/d | literature |  | Panoilia15 - 10.1007/s00280-015-2701-3 - TMDD model
6 | PK | Drug | Central Volume | VD1 | 3.23 | L | literature |  | Panoilia15 - 10.1007/s00280-015-2701-3 - TMDD model
7 | PK | Drug | Periph. Volume | VD2 | 3.1 | L | literature |  | Panoilia15 - 10.1007/s00280-015-2701-3 - TMDD model
8 | PK | Soluble Target | Central Sol Target Vol | VS1 | 3.23 | L | calc | =VD1_
9 | PK | Soluble Complex | Complex Sol Target Vol | VDS1 | 3.23 | L | calc | =VD1_
10 | PK | Soluble Target | Central Sol Target Vol | VM1 | 3.23 | L | calc | =VD1_
11 | PK | Soluble Complex | Complex Sol Target Vol | VDM1 | 3.23 | L | calc | =VD1_
12 | PK | Drug | Cental-->Periph Transit | k12D | 0.42724 | 1/d | calc | =Q/VD1_
13 | PK | Drug | Periph-->Central Transit | k21D | 0.44516 | 1/d | calc | =Q/VD2_
14 | Binding | Drug | Molecular Weight | MWD | 150 | kDa | literature |  | Panoilia15 - 10.1007/s00280-015-2701-3
15 | Binding | Mem-Bound Target | Molecular Weight | MWS | 38 | kDa | literature |  | Panoilia15 - 10.1007/s00280-015-2701-3
16 | Binding | Soluble Target | Molecular Weight | MWM | NA | kDa | literature |  | same as soluble
17 | Binding | Complex | Bindinig Affinity | Kd | 18 | nM | literature |  | Stein17 - 10.1002/psp4.12169
18 | Binding | Complex | off rate | koff1 | 2 | 1/d | guess |  | typical value (1-100)
19 | Binding | Complex | off rate | koff3 | 2 | 1/d | calc | =F19
20 | Binding | Complex | on rate | kon1 | 36 | 1/(nM*d) | calc | =Kd*koff
21 | Binding | Complex | on rate | kon3 | 36 | 1/(nM*d) | calc | =kon
22 | Target Turnover |  | Baseline Levels | S10 | 0.005 | nM | literature |  | Panoilia15 - 10.1007/s00280-015-2701-3 - from figure 2b
23 | Target Turnover |  |  | S1acc | 100 | - | literature |  | Stein17 - 10.1002/psp4.12169
24 | Target Turnover | Soluble Target | Elimination | keS1 | 7 | 1/d | literature |  | Stein17 - 10.1002/psp4.12169
25 | Target Turnover | Soluble Complex | Elimination | keDS1 | 0.07 | 1/d | literature |  | Stein17 - 10.1002/psp4.12169
26 | Target Turnover | Soluble Target | Synthesis (central) | ksynS1 | 0.014 | nM/d | literature |  | Stein17 - 10.1002/psp4.12169
27 | Target Turnover | Soluble Target | Synthesis (central) | ksynS3 | 0.1 | nM/d | guess |  | Assume some synthesis in tumor
28 | Target Turnover | Elimination | Sol Target (tumor) | keS3 | 7 | 1/d | guess | =F25 | Does it accumulate in tumor - explore sensitivity
29 | Target Turnover | Elimination | Sol Complex (tumor) | keDS3 | 0.07 | 1/d | guess | =keDS1 | Does it accumulate in tumor - explore sensitivity
30 | Target Turnover | Mem-Bound Target | Num Target per Cell | Npercell | 0 | - | set to 0 not used |  | soluble traget
31 | Target Turnover |  | Cell Density in Tumor | rho | 300000000000 | cells/L | literature |  | Thurber12 - 10.1016/j.jtbi.2012.08.034
32 | Target Turnover |  | Cell Density in Blood | rhoblood | 6000000000 | cells/L | literature |  | Normal white blood cell count - google
33 | Target Turnover |  | Fraction experssion rec | Mfrac | 0 | - | set to 0 not used |  | Assumption - all cells expressing PDL1 - could be lower
34 | Target Turnover | Mem-Bound Target | Initial Concentration | M10 | 0 | nM | calc | =Npercell*Rhoblood*Mfrac/6.02E+23*1000000000
35 | Target Turnover | Mem-Bound Target | Initial Concentration | M30 | 0 | nM | calc | =Npercell*Rho*Mfrac/6.02E+23*1000000000
36 | Target Turnover | Mem-Bound Target | Synthesis (central) | ksynM1 | 0 | nM/d | calc | =M10_*kshedM1
37 | Target Turnover | Mem-Bound Target | Synthesis (tumor) | ksynM3 | 0 | nM/d | calc | =M30_*kshed
38 | Target Turnover | Mem-Bound Target | Mem Bound Target | keM1 | 1 | 1/d | set to 1 not used
39 | Target Turnover | Elimination | Mem Bound Target | keM3 | 1 | 1/d | set to 1 not used
40 | Target Turnover | Mem-Bound Complex | Mem Bound Complex | keDM1 | 1 | 1/d | set to 1 not used
41 | Target Turnover | Elimination | Mem Bound Complex | keDM3 | 1 | 1/d | set to 1 not used
42 | Target Turnover | Mem-Bound Target | Shedding (central) | kshedM1 | 1 | 1/d | set to 1 not used
43 | Target Turnover | Mem-Bound Complex | Shedding (central) | kshedDM1 | 1 | 1/d | set to 1 not used
44 | Target Turnover | Mem-Bound Target | Shedding (tumor) | kshedM3 | 1 | 1/d | set to 1 not used
45 | Target Turnover | Mem-Bound Complex | Shedding (tumor) | kshedDM3 | 1 | 1/d | set to 1 not used
46 | Tumor | Tumor | Volume (tumor) | VD3 | 0.1 | L | guess |  | This can vary a lot between patients. Should probably do sensitivity analysis
47 | Tumor | Soluble Target | Volume (tumor) | VS3 | 0.1 | L | calc | =VD3_
48 | Tumor | Soluble Complex | Volume (tumor) | VDS3 | 0.1 | L | calc | =VD3_
49 | Tumor | Mem-Bound Target | Volume (tumor) | VM3 | 0.1 | L | calc | =VD3_
50 | Tumor | Mem-Bound Complex | Volume (tumor) | VDM3 | 0.1 | L | calc | =VD3_
51 | Tumor | Elimination | Drug (tumor) | keD3 | 0 | 1/d | set to 0 not used |  | Ignore elimination from tumor - see Chen16 for justification or Sameed's work
52 | Tumor Distrib | Drug | B | B | 0.33333 | - | check ~ 0.3 or ~1 | =k13D*(Vc/Vtum)/(keD3_+k31D) | Not used in model, but you should check to make sure it's around 0.3-1, otherwise parameters are odd
53 | Tumor Distrib | Soluble Target | B_S | B_S | 0 | - | not used
54 | Tumor Distrib | Drug or Sol | Permeability | P | 259.2 | um/d | literature | =0.000000003*1000000*60*60*24 | Cilliers16 - 10.1208/s12248-016-9940-z
55 | Tumor Distrib | Drug or Sol | Capillary Radius | Rcap | 8 | um | literature |  | Cilliers16 - 10.1208/s12248-016-9940-z
56 | Tumor Distrib | Drug or Sol | Krogh Cylindar Radius | Rkrogh | 75 | um | literature |  | Cilliers16 - 10.1208/s12248-016-9940-z
57 | Tumor Distrib | Drug or Sol | Void fraction | eps | 1 | - | set to 1 not used |  | Cilliers16 - 10.1208/s12248-016-9940-z - don't use in calculations because we account for it in V3 (ISF)
58 | Tumor Distrib | Drug | Central-->Tumor Transit : Thurber | k13D_Thurber | 0.022826 | 1/d | calc | =k31D_thurber*VD3_/VD1_ | chosen so that back and forth rates are equal (Thurber12)
59 | Tumor Distrib | Drug | Central-->Tumor Transit : Proportional | k13D_Proport | 0.013782 | 1/d | guess/calc | =k12D*VD3_/VD2_
60 | Tumor Distrib | Drug | Central-->Tumor Transit | k13D | 0.013782 | 1/d | guess | =k13d_prop | Marked guess because there are differing views if B = 0.3 (Deng16) or 1 (Thurber12)
61 | Tumor Distrib | Soluble Target | Central-->Tumor Transit | k13S | 0.027564 | 1/d | calc | =2*k13D | Assume it's 2x larger than drug (because soluble target is smaller)
62 | Tumor Distrib | Soluble Complex | Central-->Tumor Transit | k13DS | 0.013782 | 1/d | calc | =k13D | Assume it's equal to k13D
63 | Tumor Distrib | Drug | Tumor-->Central Transit : Thurber | k31D_Thurber | 0.73728 | 1/d | calc | =2*P*Rcap/Rkrogh^2 | Formula from Cilliers16, from Thurber12 - P*S/V 10.1016/j.jtbi.2012.08.034
64 | Tumor Distrib | Drug | Tumor-->Central Transit : Proportional | k31D_PropMult | 1.3355 | 1/d | calc | =VD1_/VD3_*k13d_prop*3 | Formula from Sameed's analysis with 3 from B = 1/3
65 | Tumor Distrib | Drug | Tumor->Central Transit | k31D | 1.3355 | 1/d | guess | =k31D_prop | Marked guess because there are differing views if B = 0.3 (Deng16) or 1 (Thurber12)
66 | Tumor Distrib | Soluble Target | Tumor->Central Transit | k31S | 2.671 | 1/d | calc | =2*k31D | Assume it's 2x larger than drug (because soluble target is smaller)
67 | Tumor Distrib | Soluble Complex | Tumor->Central Transit | k31DS | 1.3355 | 1/d | calc | =k31D | Assume it's equal to k31D
68 | Tumor Distrib | Mem-Bound Target | Central-->Tumor Transit | k13M | 0 | 1/d | set to 0 not used |  | Could be much faster, or could not occur at all depending on tissue
69 | Tumor Distrib | Mem-Bound Target | Tumo->Central Transit | k31M | 0 | 1/d | set to 0 not used |  | scale by volume such that at equilibrium, the amount flowing back and forth are equal
70 | Tumor Distrib | Mem-Bound Complex | Central-->Tumor Transit | k13DM | 0 | 1/d | set to 0 not used | =k13M
71 | Tumor Distrib | Mem-Bound Complex | Tumo->Central Transit | k31DM | 0 | 1/d | set to 0 not used | =k31M | scale by volume
72 | Dose | Drug | Dose | Dose | 2700 | nmol | literature |  | 5 mg/kg dose (1200 mg)
73 | Dose | Drug | Dose intensity | tau | 21 | d | literature
74 | PK | Drug | Average concentration | Cavg | 714.2857 | nM | calc | =Dose/(CL*Tau)
75 | Target Turnover | Mem-Bound Complex | Total Elimination Tumor | keDMtot | 2 | 1/d | calc | =F46+F42
76 | Tumor Distrib | Mem-Bound Complex | Thiele Modulus | phi^2 | 0 | - | check - <1 means saturated | =keDMtot*M30_/(k31D_thurber*Cavg) | From Thurber08 - 10.1016/j.addr.2008.04.012
77 | PK | All | Central Volume | V1 | 3.23 | L | calc | =VD1_ | used for Vlink model
78 | PK | All | Periph. Volume | V2 | 3.1 | L | calc | =VD2_ | used for Vlink model
79 | Tumor Distrib | All | Tissue Volume | V3 | 0.1 | L | calc | =VD3_ | used for Vlink model