## Sheet1
Order | ParamType | Molecule | Description | Parameter | Value | Units | Fit_Calc_Zero | Comment or Reference | Detail
1 | PK | Drug | Bioavailabiity | F | 0 | - | 0
2 | PK | Drug | SC Absorption | ka | 0 | 1/d | 0
3 | PK | Drug | Clearance | CL | 0.2 | L/d | literature | Stroh16
4 | PK | Drug | Elimination | keD1 | 0.060976 | 1/d | calc
5 | PK | Drug | Intercomp. CL | Q | 0.546 | L/d | literature | Stroh16
6 | PK | Drug | Central Volume | VD1 | 3.28 | L | literature | Stroh16
7 | PK | Drug | Periph. Volume | VD2 | 3.63 | L | literature | Stroh16
8 | PK | Soluble Target | Central Sol Target Vol | VS1 | NA | L | calc
9 | PK | Soluble Complex | Complex Sol Target Vol | VDS1 | NA | L | calc
10 | PK | Drug | Cental-->Periph Transit | k12D | 0.16646 | 1/d | calc
11 | PK | Drug | Periph-->Central Transit | k21D | 0.15041 | 1/d | calc
|  | Drug | Molecular Weight | MWD | 145 | kDa | literature | google search
|  | Membrane-Bound Target | Molecular Weight | MWT | 33 | kDa | literature | google search
| TMDD | Soluble Target | Molecular Weight | MWS | NA | kDa
12 | TMDD | Complex | Bindinig Affinity | Kd | 0.4 | nM | calc | Deng16
13 | TMDD | Complex | off rate | koff1 | 0.4 | 1/d | literature | guess
14 | TMDD | Complex | off rate | koff3 | 0.4 | 1/d | calc | guess
15 | TMDD | Complex | on rate | kon1 | 1 | 1/(nM*d) | literature | guess
16 | TMDD | Complex | on rate | kon3 | 1 | 1/(nM*d) | calc | guess
17 | TMDD | Soluble Target | Elimination | keS1 | NA | 1/d | 0
18 | TMDD | Soluble Complex | Elimination | keDS1 | NA | 1/d | calc
19 | TMDD-infer | Soluble Target | Synthesis (central) | ksynS1 | NA | nM/d | 0
20 | TMDD-infer | Soluble Target | Synthesis (central) | ksynS3 | NA | nM/d | 0
20.05 |  | Mem-Bound Target | Num Target per Cell | Npercell | 15000 | - |  | Rebalatto16
20.06 |  |  | Cell Density in Tumor | rho | 300000000000 | cells/L |  | Thurber12
20.07 |  |  | Fraction experssion rec | TFrac | 1 | - |  | Internal data - assumption
20.1 |  | Mem-Bound Target | Initial Concentration | T30 | 7.4751 | nM | calculated | Thurber12
20.2 |  | Mem-Bound Target | Synthesis (central) | ksynT1 | 0 | nM/d | fixed
21 | TMDD-infer | Mem-Bound Target | Synthesis (tumor) | ksynT3 | 5.1813 | nM/d | calculated
22 | TMDD-Shedding | Mem-Bound Target | Shedding (tumor) | kshedT3 | NA | 1/d | literature
23 | TMDD-Shedding | Mem-Bound Complex | Shedding (tumor) | kshedDT3 | NA | 1/d | calc
24 | Tumor | Drug | Volume (tumor) | VD3 | 0.5 | L | guess
25 | Tumor | Soluble Target | Volume (tumor) | VS3 | NA | L | calc
26 | Tumor | Soluble Complex | Volume (tumor) | VDS3 | NA | L | calc
27 | Tumor | Elimination | Drug (tumor) | keD3 | 0 | 1/d | 0
28 | Tumor | Elimination | Sol Target (tumor) | keS3 | NA | 1/d | 0
29 | Tumor | Elimination | Sol Complex (tumor) | keDS3 | NA | 1/d | 0
|  |  |  | keT1 | 0.69315 | 1/d | calc
|  |  |  | keDT1 | 0.69315 | 1/d | calc
30 | Tumor | Elimination | Mem Bound Target | keT3 | 0.69315 | 1/d | literature | Heskamp17 - estimate from plot
31 | Tumor | Elimination | Mem Bound Complex | keDT3 | 0.69315 | 1/d | literature | assumed same as target
32 | Tumor | Drug or Sol Complex | ABCisf | ABCisfD | NA | - | guess
33 | Tumor | Sol Target | ABCisf | ABCisfS | NA | - | guess
33.1 |  |  |  | P | 259.2 | um/d |  | Cilliers16
33.2 |  |  |  | Rcap | 8 | um |  | Cilliers16
33.3 |  |  |  | Rkrogh | 75 | um |  | Cilliers16
|  |  |  | eps | 0.24 | - |  | Cilliers16
34 | Tumor | Drug | Central-->Tumor Transit | k13D | 0.73728 | 1/d | calc | Cilliers16 - 2*P*Rcap/Rkrogh^2
35 | Tumor | Soluble Target | Central-->Tumor Transit | k13S | NA | 1/d | calc
36 | Tumor | Soluble Complex | Central-->Tumor Transit | k13DS | NA | 1/d | calc
37 | Tumor | Drug | Tumo->Central Transit | k31D | 0.73728 | 1/d | calc | equal to k13D
38 | Tumor | Soluble Target | Tumo->Central Transit | k31S | NA | 1/d | calc
39 | Tumor | Soluble Complex | Tumo->Central Transit | k31DS | NA | 1/d | calc