## Sheet1
Order | ParamType | Molecule | Description | Parameter | Value | Units | Source | Formula | Comment or Reference
1 | PK | Drug | Bioavailabiity | F | 0 | - | set to 0 not used
2 | PK | Drug | SC Absorption | ka | 0 | 1/d | set to 0 not used
3 | PK | Drug | Clearance | CL | 0.22 | L/d | literature |  | Bernadou16 - 10.1111/bcp.12875
4 | PK | Drug | Elimination | keD1 | 0.10476 | 1/d | calc | =CL/Vc
5 | PK | Drug | Intercomp. CL | Q | 0.36 | L/d | literature |  | Bernadou16 - 10.1111/bcp.12875
6 | PK | Drug | Central Volume | VD1 | 2.1 | L | literature |  | Bernadou16 - 10.1111/bcp.12875
7 | PK | Drug | Periph. Volume | VD2 | 1.3 | L | literature |  | Bernadou16 - 10.1111/bcp.12875
8 | PK | Soluble Target | Central Sol Target Vol | VS1 | 2.1 | L | calc | =VD1_
9 | PK | Soluble Complex | Complex Sol Target Vol | VDS1 | 2.1 | L | calc | =VD1_
8 | PK | Soluble Target | Central Sol Target Vol | VM1 | 2.1 | L | calc | =VD1_
9 | PK | Soluble Complex | Complex Sol Target Vol | VDM1 | 2.1 | L | calc | =VD1_
10 | PK | Drug | Cental-->Periph Transit | k12D | 0.17143 | 1/d | calc | =Q/VD1_
11 | PK | Drug | Periph-->Central Transit | k21D | 0.27692 | 1/d | calc | =Q/VD2_ | =Q/VD2_
11.1 | TMDD | Drug | Molecular Weight | MWD | 145 | kDa | literature |  | google search
11.2 | TMDD | Mem-Bound Target | Molecular Weight | MWS | 68.6 | kDa | literature |  | google search
11.3 | TMDD | Soluble Target | Molecular Weight | MWM | 68.6 | kDa | literature | =MWS | assume same as membrane-bound
12 | TMDD | Complex | Bindinig Affinity | Kd | 0.5 | nM | literature |  | Cilliers16 - 10.1208/s12248-016-9940-z
13 | TMDD | Complex | off rate | koff1 | 30.24 | 1/d | literature |  | Cilliers16 - 10.1208/s12248-016-9940-z
14 | TMDD | Complex | off rate | koff3 | 30.24 | 1/d | literature |  | Cilliers16 - 10.1208/s12248-016-9940-z
15 | TMDD | Complex | on rate | kon1 | 60.48 | 1/(nM*d) | literature |  | Cilliers16 - 10.1208/s12248-016-9940-z
16 | TMDD | Complex | on rate | kon3 | 60.48 | 1/(nM*d) | literature |  | Cilliers16 - 10.1208/s12248-016-9940-z
17 | TMDD | Soluble Target | Elimination | keS1 | 1 | 1/d | set to 1 not used |  | soluble target not widely modeled, ignored here
18 | TMDD | Soluble Complex | Elimination | keDS1 | 1 | 1/d | set to 1 not used
19 | TMDD-infer | Soluble Target | Synthesis (central) | ksynS1 | 0 | nM/d | set to 0 not used |  | Assume all soluble target is shed (not synthesized)
20 | TMDD-infer | Soluble Target | Synthesis (central) | ksynS3 | 0 | nM/d | set to 0 not used |  | Assume all soluble target is shed (not synthesized)
20.1 |  | Mem-Bound Target | Initial Concentration | M30 | 830 | nM | literature |  | Cilliers16 - 10.1208/s12248-016-9940-z
21 | TMDD-infer | Mem-Bound Target | Synthesis (tumor) | ksynM3 | 2366.496 | nM/d | calc | =M30_*keM3_
22 | TMDD-Shedding | Mem-Bound Target | Shedding (tumor) | kshedM3 | 0 | 1/d | set to 0 not used
23 | TMDD-Shedding | Mem-Bound Complex | Shedding (tumor) | kshedDM3 | 0 | 1/d | set to 0 not used
24 | Tumor | Drug | Volume (tumor) | VD3 | 0.1 | L | guess |  | This can vary a lot between patients. Should probably do sensitivity analysis
25 | Tumor | Soluble Target | Volume (tumor) | VS3 | 0.1 | L | calc | =VD3_ | =VD3_
26 | Tumor | Soluble Complex | Volume (tumor) | VDS3 | 0.1 | L | calc | =VD3_ | =VD3_
|  | Mem-Bound Target | Volume (tumor) | VM3 | 0.1 | L | calc | =VD3_ | =VD3_
|  | Mem-Bound Complex | Volume (tumor) | VDM3 | 0.1 | L | calc | =VD3_ | =VD3_
27 | Tumor | Elimination | Drug (tumor) | keD3 | 0 | 1/d | set to 0 not used |  | Ignore elimination from tumor - see Chen16 for justification or Sameed's work
28 | Tumor | Elimination | Sol Target (tumor) | keS3 | 1 | 1/d | set to 1 not used |  | no soluble target synthesisi, so irrelevant
29 | Tumor | Elimination | Sol Complex (tumor) | keDS3 | 1 | 1/d | set to 1 not used |  | no soluble target synthesisi, so irrelevant
30 | Tumor | Elimination | Mem Bound Target | keM3 | 2.8512 | 1/d | literature |  | Cilliers16 - 10.1208/s12248-016-9940-z
31 | Tumor | Elimination | Mem Bound Complex | keDM3 | 2.8512 | 1/d | literature |  | Cilliers16 - 10.1208/s12248-016-9940-z
32 | Tumor | Drug or Sol Complex | B | B | 0.33333 | - | check ~ 0.3 or ~1 | =k13D*(Vc/Vtum)/(keD3_+k31D) | Deng16 - 10.1080/19420862.2015.1136043 predicts 0.3 -- compute based on params listed
33 | Tumor | Sol Target | B_S | B_S | 0 | - | not used
|  |  |  | P | 259.2 | um/d | literature | =0.000000003*1000000*60*60*24 | Cilliers16 - 10.1208/s12248-016-9940-z
|  |  |  | Rcap | 8 | um | literature |  | Cilliers16 - 10.1208/s12248-016-9940-z
|  |  |  | Rkrogh | 75 | um | literature |  | Cilliers16 - 10.1208/s12248-016-9940-z
|  |  |  | eps | 1 | - | set to 1 not used |  | Cilliers16 - 10.1208/s12248-016-9940-z - don't use in calculations because we account for it in V3 (ISF)
|  |  |  | k13D_Thurber | 0.035109 | 1/d | calc | =k31D_thurber*VD3_/VD1_
|  |  |  | k13D_Proport | 0.013187 | 1/d | calc | =k12D*VD3_/VD2_
34 | Tumor | Drug | Central-->Tumor Transit | k13D | 0.013187 | 1/d | guess | =k13d_prop
35 | Tumor | Soluble Target | Central-->Tumor Transit | k13S | 0 | 1/d | set to 0 not used |  | Assume it's 2x larger than drug (because soluble target is smaller)
36 | Tumor | Soluble Complex | Central-->Tumor Transit | k13DS | 0 | 1/d | set to 0 not used |  | Assume it's equal to k13D
|  |  |  | k31D_Thurber | 0.73728 | 1/d | calc | =2*P*Rcap/Rkrogh^2 | Formula from Cilliers16, from Thurber12 - 10.1016/j.jtbi.2012.08.034
|  |  |  | k31D_PropMult | 0.83077 | 1/d | calc | =VD1_/VD3_*k13d_prop*3 | Formula from Sameed's analysis .
37 | Tumor | Drug | Tumo->Central Transit | k31D | 0.83077 | 1/d | guess | =k31D_prop
38 | Tumor | Soluble Target | Tumo->Central Transit | k31S | 1 | 1/d | set to 1 not used |  | no soluble target synthesisi, so irrelevant
39 | Tumor | Soluble Complex | Tumo->Central Transit | k31DS | 1 | 1/d | set to 1 not used |  | no soluble target synthesisi, so irrelevant
40 | TMDD-infer | Mem-Bound Target | Synthesis (central) | ksynM1 | 0 | nM/d | set to 0 not used
41 | TMDD-Shedding | Mem-Bound Target | Shedding (central) | kshedM1 | 0 | 1/d | set to 0 not used
42 | TMDD-Shedding | Mem-Bound Complex | Shedding (central) | kshedDM1 | 0 | 1/d | set to 0 not used
43 | TMDD | Elimination | Mem Bound Target | keM1 | 1 | 1/d | set to 1 not used
44 | TMDD | Elimination | Mem Bound Complex | keDM1 | 1 | 1/d | set to 1 not used
45 | Tumor | Mem-Bound Target | Central-->Tumor Transit | k13M | 0 | 1/d | set to 0 not used
46 | Tumor | Mem-Bound Target | Tumo->Central Transit | k31M | 0 | 1/d | set to 0 not used
47 | Tumor | Mem-Bound Target | Central-->Tumor Transit | k13DM | 0 | 1/d | set to 0 not used
48 | Tumor | Mem-Bound Target | Tumo->Central Transit | k31DM | 0 | 1/d | set to 0 not used